## Sheet 1
Qty | Parts | Value | Device | Package | SOLDERED REAR | Description / Notes | Mouser Part Num | RS Part Num | Other Part Num
7 | CHORD, FILTER, FILTER_ATT, FREQ_COARSE, PWM_ATTR, PWM_OFF, RES | 10K | ALPHA-9MMA | EVUF |  | 9 mm Square Rotary Potentiometers
1 | FREQ_FINE | 10K | ALPHA-9MMA |  |  | knurled 9 mm Square Rotary Potentiometer
1 | VCO_TRIM | 10K | TRIM_1234-S64YW | S64YW | Y | Trimmer | 72-T93YB-10K
22 | R2, R4, R9, R10, R12, R13, R14, R22, R25, R29, R31, R32, R33, R34, R36, R39, R41, R42, R44, R58, R60, R76 | 100K | RESISTOR0603 | R0603
1 | R49 | 150k | RESISTOR0603 | R0603
12 | R1, R3, R5, R7, R8, R11, R21, R23, R27, R28, R30, R43 | 10K | RESISTOR0603 | R0603
1 | R24 | 200K | RESISTOR0603 | R0603
9 | R80, R81, R82, R83, R16, R17, R18, R19, R20 | 330 | RESISTOR0603 | R0603
4 | R26, R37, R63, R62 | 2.2K | RESISTOR0603 | R0603
1 | R38 | 1K | RESISTOR0603 | R0603
1 | R57 | 1M | RESISTOR0603 | R0603
1 | R6 | 1k | RESISTOR0603 | R0603
3 | R15, R35, R40 | 49.9k | RESISTOR0603 | R0603
1 | R59 | 43K | RESISTOR0603 | R0603
19 | C3, C7, C8, C9, C13, C14, C15, C16, C17, C18, C22, C23, C24, C25, C26, C27, C29, C31, C32 | 100n | CAPACITOR0603 | C0603
3 | C30, C11, C21 | 1n | CAPACITOR0603 | C0603
3 | C6, C10, C28 | 1uf | CPOL-EUB | PANASONIC_B |  | POLARIZED CAPACITOR, European symbol
3 | C1, C2, C12 | 10uf | CPOL-EUB | PANASONIC_B |  | POLARIZED CAPACITOR, European symbol
2 | C19, C20 | 18pf | CAPACITOR0603 | C0603
1 | IC4 | 74HC595D | 74HC595D | SO16 |  | 8-bit SHIFT REGISTER, output latch | 511-M74HC595YRM13TR
1 | IC3 | 74LS174D | 74LS174D | SO16 |  | Hex D type FLIP FLOP, clear |  |  | Farnell 175-0034
1 | IC6 | ATMEGA644A | ATMEGA644A | TQFP44 |  | ATMEGA644PV-10AU |  | 715-3814 | Farnell 1972104
1 | IC1 | DG406CWI | DG406CWI | SO28L |  | ANALOG MULTIPLEXER | 781-DG406DW-E3
4 | IC5, IC7, IC8, IC10 | TL072D | TL072D | SO08 |  | OP AMP | 595-TL072CDR
1 | IC9 | MCP3202ST | MCP3202ST | TSSOP8 |  | MCP3202-CI/ST Dual Channel 12-Bit A/D Converter with SPI Serial Interface | 579-MCP3202-CI/ST
1 | IC2 | SOCKET | MOS6581 | DIL-28 | Y | DIL-28 Wide SOCKET - No IC |  |  | Rapid 22-0115
1 | IC11 | PROP | AD8532 | SO08 |  | OP AMP | 584-AD8532ARZ-R
1 | U3 | 7805 | VREG-7805-DPAK2 | VREG-7805-DPAK2 | Y |  |  | 714-0657
1 | U4 | 7809 | VREG-7809-DPAK2 | VREG-7809-DPAK2 | Y |  | 511-L7809CD2T-TR
1 | U2 | ADR02BUJZ-R2 | ADR02BUJZ-R2 | TSOT-5 ? |  | ADR02BUJZ-R2 Ultracompact, Precision 5.0 Voltage References |  |  | This should be ADR02AUJZ-REEL7
2 | D1, D2 | RS 301-906 | DIODESMB | SMB-DIODE |  | Diode | 621-B130LB-F
2 | D3, D4, |  | DIODE-SOD123 | SOD123 |  | DIODE |  | 700-3671
2 | D5, D6 |  |  | SOD123 |  | Diode | 512-MBR0520L
9 | FHI, FLO, FMID, LED_RING, LED_SYNC, NOISE, PULSE, SAW, TRI | LED3MM | LED3MM | LED3MM |  | All RED except NOISE green, TRI yellow, SAW orange
1 | SV5 | M05X2PTH | M05X2PTH |  | Y | Header 5x2
1 | Y2 |  | CRYSTALSMD | HC49UP |  | 16 Mhz Crystal |  |  | Farnell 184-2294
1 | JP3 |  | JP3E | JP3 | Y | 3 Pin header for jumper
2 | C4, C5 |  |  |  | Y | Capacitor SOCKET - 2.54MM SINGLE ROW HEADER 3 PIN with middle pin clipped.
3 | FI, RS, WF | 3FT1D | 3FT1D | 3FT |  | Mulitmec - 3FT1D
12 | J_CHORD_INV, J_CV_RINGSYNC, J_FILTER, J_FILTER_IN, J_MOD_TYPE, J_OUT, J_PWM, J_RES, J_WAVEFORM, CHORD_IN, J_CV, VCA_IN | WQP-PJ301M-12_JACK | WQP-PJ301M-12_JACK | WQP-PJ301M-12_JACK |  | Jacks
2 | TX, XWAVES |  | M02PTH | 1X02 |  | NOT NEEDED
1 | PGM | AVR_ISP | AVR_SPI_PRG_6PTH | 2X3 |  | NOT NEEDED